## Cover Sheet
Copyright © Fitts Geosolutions, 2012
These Excel spreadsheets for 1D heat/groundwater flow were developed to accompany the textbook Groundwater Science, 2nd ed. (2012). The textbook describes each of the methods shown here. These spreadsheets may be used or distributed, provided that the source is acknowledged. The Excel file may be downloaded from www.fittsgeosolutions.com.
Charlie Fitts
Fitts Geosolutions
Scarborough, Maine, USA

## BredPap (1965) Analysis
Model parameters:
rho_w | c_w | L | kappa | q_z_w | T_0 | T_L | Computed P_h
1000 | 4180 | 1.5 | 0.62 | 4.9e-07 | 12.4 | 16.2 | 4.9553
Model Data: |  |  | Observations
z/L | (T(z) - T_0)/(T_L - T_0) |  | z | T | z/L | normalized T
0 | 0 |  | 0 | 12.4 | 0 | 0
0.02 | 0.00073927 |  | 0.4 | 12.5 | 0.26667 | 0.026316
0.04 | 0.0015556 |  | 0.8 | 12.8 | 0.53333 | 0.10526
0.06 | 0.0024569 |  | 1.2 | 13.7 | 0.8 | 0.34211
0.08 | 0.0034521 |  | 1.5 | 16.2 | 1 | 1
0.1 | 0.004551
0.12 | 0.0057645
0.14 | 0.0071043
0.16 | 0.0085837
0.18 | 0.010217
0.2 | 0.012021
0.22 | 0.014013
0.24 | 0.016212
0.26 | 0.01864
0.28 | 0.021321
0.3 | 0.024282
0.32 | 0.027551
0.34 | 0.031161
0.36 | 0.035146
0.38 | 0.039547
0.4 | 0.044407
0.42 | 0.049773
0.44 | 0.055697
0.46 | 0.062239
0.48 | 0.069463
0.5 | 0.077439
0.52 | 0.086246
0.54 | 0.095971
0.56 | 0.10671
0.58 | 0.11857
0.6 | 0.13166
0.62 | 0.14611
0.64 | 0.16208
0.66 | 0.1797
0.68 | 0.19916
0.7 | 0.22065
0.72 | 0.24438
0.74 | 0.27058
0.76 | 0.29951
0.78 | 0.33145
0.8 | 0.36672
0.82 | 0.40566
0.84 | 0.44867
0.86 | 0.49615
0.88 | 0.54858
0.9 | 0.60647
0.92 | 0.6704
0.94 | 0.74098
0.96 | 0.81892
0.98 | 0.90498
1 | 1
Bredehoft and Papadopulos (1965) solution for steady 1D heat and groundwater flow. Enter model data in the yellow row, insert your observed z vs. T data, then and adjust q_z_x to achieve a match. All data must be in one consistent set of time, length, temperature units (e.g. sec, meter, celsius).
Bredehoeft, J. D. and I. S. Papaopulos. 1965. Rates of vertical groundwater movement estimated from the earth's thermal profile. Water Resources Research, 1(2), 325--328.

## Stallman (1965) Analysis
Model parameters (all consistent units: m, s, kg):
Delta T | Period | c_w | rho_w | c_total | rho_total | kappa | q_z (negative downward)
5 | 31536000 | 4180 | 1000 | 850 | 2200 | 3 | 1.1574e-07
Computed constants
C | 0.062096
D | -0.080633
a | 0.33643
b | 0.24276
Profiles through cycle:
fraction of period | 0.16667 | 0.33333 | 0.5 | 0.66667 | 0.83333 | 1
depth | T-T_0 | T-T_0 | T-T_0 | T-T_0 | T-T_0 | T-T_0
0 | 4.3301 | 4.3301 | 6.1257e-16 | -4.3301 | -4.3301 | -1.2251e-15
1 | 2.5731 | 3.4317 | 0.85853 | -2.5731 | -3.4317 | -0.85853
2 | 1.3588 | 2.5494 | 1.1906 | -1.3588 | -2.5494 | -1.1906
3 | 0.57141 | 1.7844 | 1.2129 | -0.57141 | -1.7844 | -1.2129
4 | 0.099067 | 1.1736 | 1.0746 | -0.099067 | -1.1736 | -1.0746
5 | -0.15418 | 0.71705 | 0.87124 | 0.15418 | -0.71705 | -0.87124
6 | -0.26436 | 0.39553 | 0.65989 | 0.26436 | -0.39553 | -0.65989
7 | -0.28793 | 0.18262 | 0.47055 | 0.28793 | -0.18262 | -0.47055
8 | -0.26439 | 0.051435 | 0.31583 | 0.26439 | -0.051435 | -0.31583
9 | -0.21973 | -0.021857 | 0.19788 | 0.21973 | 0.021857 | -0.19788
10 | -0.16981 | -0.056554 | 0.11325 | 0.16981 | 0.056554 | -0.11325
11 | -0.12336 | -0.067274 | 0.056086 | 0.12336 | 0.067274 | -0.056086
12 | -0.084425 | -0.064435 | 0.01999 | 0.084425 | 0.064435 | -0.01999
13 | -0.054132 | -0.055029 | -0.00089679 | 0.054132 | 0.055029 | 0.00089679
14 | -0.031989 | -0.043433 | -0.011443 | 0.031989 | 0.043433 | 0.011443
15 | -0.01674 | -0.032152 | -0.015411 | 0.01674 | 0.032152 | 0.015411
16 | -0.0068922 | -0.022425 | -0.015533 | 0.0068922 | 0.022425 | 0.015533
17 | -0.0010159 | -0.014692 | -0.013676 | 0.0010159 | 0.014692 | 0.013676
18 | 0.0021079 | -0.0089321 | -0.01104 | -0.0021079 | 0.0089321 | 0.01104
19 | 0.0034415 | -0.0048899 | -0.0083314 | -0.0034415 | 0.0048899 | 0.0083314
20 | 0.0036969 | -0.0022234 | -0.0059203 | -0.0036969 | 0.0022234 | 0.0059203
Stallman (1965) solution for transient 1D heat and groundwater flow. Enter model data in the yellow row, and the profiles will be computed automatically. If you want your profile to be deeper or shallower, change the values in the depth column (e.g. go from 0 to 10 in 0.5 m increments).
Stallman, R. W. 1965. Steady one-dimensional fluid flow in a semi-infinite porous medium with sinusoidal surface temperature. Journal of Geophysical Research, 70(12), 2821--2827.